## Input & Outcomes
1. Information needed for all calculations |  | Enter data in yellow cells
Grey cells take data from elsewhere
Results appear in brown cells
Please specify what your land cover change will be
Habitat changing
From | To
Grasslands | Mixed Forests
Area of habitat (km2)
30
Background PM2.5 concentration (ug/m3)
15
2. Calculate quantity of pollutant removed
Quantity of PM2.5 removed, resulting from habitat change (kg PM2.5)
46669.05
Quantity of additional N deposition, resulting from habitat change (kg total N)
1200.33
3. Calculate change in PM2.5 concentration
Either |  |  | Or
a) by area of habitat (if your area is < 100 km2) |  |  | b) by proportion of habitat (if the changed area is > 100 km2)
REMEMBER TO CHANGE PROPORTION BELOW
Area of habitat (km2) |  |  | Proportion of habitat (between 0 and 1)
30 |  |  | 0.583
Final change in PM2.5 concentration resulting from habitat change (ug/m3) |  |  | Final change in PM2.5 concentration resulting from habitat change (ug/m3)
-0.38849 |  |  | -1.0111

## Grid cell calculator
No. of cells
Length (km) | 12.5 | 2
Width (km) | 3 | 1
Rough estimate of area of change (km2) | 37.5
Total cell area (km2) | 200

## Input 1 (instructions)
Follow the following steps to use this tool and calculate the air pollution removal service by the site for particulate matter and nitrogen:
1a) Current and future habitat type
For the site of interest, select the current habitat type, and the type this will change to. These are based on the TESSA categories, available through a drop-down menu.
To accommodate some differences in pollution removal capacity, some of the forest types are further subdivided into biome zones (e.g., Deciduous Broadleaf Forests – Tropical).
If there are multiple habitat types, each one will need to be entered into the calculator separately.
The change in concentration (or quantity of pollution removed) that is calculated for each can be added together to give a total for that area
1b) Area of habitat to be changed
Enter the area of habitat in km2 (note that there are 100 ha in 1 km2).
The tool will give calculations relevant for a geographic area of approximately 10 x 10 km in size.
If the habitat at the site of interest does not fit within a 10 x 10 km boundary (for example linear features such as woodland along a river system or along a coastline or road network).
Then, divide it into grid cells of approximately 10 x 10 km, and enter each one separately in the calculations, summing the results.
The tool will give you a separate estimate of the change in pollution concentration for each 10 x 10 km cell.
If you do not have access to GIS or maps, a simple grid-cell calculator is provided in a separate worksheet in the tool to help estimate how many cells you need.
If the total area determined by the habitat change is larger than 100 km2, use the ‘proportion of habitat change’ within a defined extent (instead of the ‘habitat area’).
To do this, use the grid-cell calculator to estimate how many 10 x 10 km grid-cells cover the habitat at the site, and estimate the overall proportion of the habitat that will change in the alternative state.
Treat each cell separately in the calculator tool.
1c) Background PM2.5 concentration
Enter the annual average PM2.5 concentration (µg/m3) for the location (or for nearest available data).
If there is a monitoring station near the site, then use that.
If not, you may need to adjust for rural/urban locations – PM2.5 concentrations are generally higher in industrial or urban areas, particularly next to roads or other point sources.
Another suitable source of information may be global maps or data products which is free to access but requires you to create an account.
One such example is Van Donkelaar et al. (2018).

## Outcome 2 (interpretation)
The following is some guidance on how the pollutant removal outcome should be interpreted:
2a) Quantity of PM2.5 removed
The tool calculates the mass (in kg) of PM2.5 expected to be removed as a result of the expected habitat changes.
It assumes that the habitat changes are complete. For example, it does not factor in the time taken for new trees to grow to maturity.
If desired, any results can be scaled in separate calculations if you know the timescale (and possibly growth profile) of tree or vegetation growth for the species to be planted.
This would scale any outcome of this tool as a profile over time to reach that outcome.
The calculations use the following equations:
(1) PM removal rate (kg/Ha) = Coefficient x Background PM2.5 concentration (µg/m3)
(2) PM2.5 removed (kg) = PM removal rate (kg/Ha) x Area (km2 converted to Ha)
The coefficients for PM removal by different habitats are given in the LookUpTables (Equations) tab.
2b) Quantity of N deposition
The tool calculates the change in atmospheric N deposited (kg N) as a result of the expected changes in habitat types and extents.
As with other calculations, it assumes all vegetation is fully mature.
The calculations use the following equations:
(3) N deposition rate (kg/Ha) = Coefficient x Background PM2.5 concentration (µg/m3)
(4) N removed (kg) = N deposition rate (kg/Ha) x Area (km2 converted to Ha)
The coefficients for N deposition by different habitats are given in the LookUpTables (Equations) tab.
Note that the N deposition rate is calculated from model output for the change in vegetation, and is not the same as the background N deposition.
PM2.5 concentrations were the best predictor of N deposition rate.

## Outcome 3 (interpretation)
The following is some guidance on how the change in PM2.5 concentration outcome should be interpreted:
3a) Change in concentration of PM2.5, as function of area of habitat
This calculation estimates the change in PM2.5 concentration (µg/m3) within a nominal 10 x 10 km cell area, as a result of the expected habitat changes within that cell.
This version of the calculation is based on the area (size) of the habitat that is expected to change.
It does not require any further input data. As with other calculations, it assumes all vegetation is fully mature.
The calculations use the following equations:
(5) Percentage change PM2.5 (%) = Coefficient x Area of ecosystem habitat (km2)
(6) Change in PM2.5 concentration (µg/m3) = Percentage change PM2.5 (%) x background PM2.5 concentration (µg/m3)
The coefficients to calculate the percentage change in PM2.5 for different habitats are given in the LookUpTables (Equation) tab.
3b) Change in concentration of PM2.5, as function of the proportion of habitat within a defined area (for areas > 100 km2)
This calculation estimates the change in PM2.5 concentration (µg/m3) within a defined area, as a result of the planned habitat changes.
This version of the calculation is based on the proportion of habitat that is expected to change, and is designed to be applied in situations where the area expected to change is greater than 100 km2.
Note that it requires additional input data on the proportion of habitat area that will be changed.
Since it uses different equations, the results may not be directly compatible with outputs the of 3a, but this component is designed to be applied across much larger areas than the 3a equations.
As with other calculations, it assumes all vegetation is fully mature.
The calculations use the following equations:
(7) Percentage change PM2.5 (%) = Coefficient x proportion of ecosystem habitat (0-1)
(8) Change in PM2.5 concentration (µg/m3) = Percentage change PM2.5 (%) x background PM2.5 concentration (µg/m3)
The coefficients to calculate the percentage PM2.5 change by different habitats are given in the LookUpTables (Equations) tab.

## LookUpTables (Equations)
Habitat look up for equation coefficients
Results from equations
Coefficients for:
Habitat type | PM change, by Area | PM change, by Proportion | PM removal rate | Total N, deposition rate | Notes | Area-based calculated percentage change in PM2.5 (%) | Proportion-based calculated percentage change in PM2.5 (%) | Rate of pollution removed (kg/ha) | N deposition rate (kg/ha)
Evergreen Needleleaf Forests_Temperate | -0.099065 | -13.08 | 1.1233 | 0.50667 |  | -2.972 | -7.6256 | 16.8493 | 0.50667
Evergreen Needleleaf Forests_Boreal | -0.093044 | -9.1453 | 0.7749 | 0.26596 |  | -2.7913 | -5.3317 | 11.6235 | 0.26596
Evergreen Broadleaf Forests_Temperate | -0.15629 | -21.765 | 1.4185 | 0.58682 |  | -4.6887 | -12.689 | 21.2775 | 0.58682
Evergreen Broadleaf Forests_Tropical | -0.15629 | -21.765 | 1.4185 | 0.58682 |  | -4.6887 | -12.689 | 21.2775 | 0.58682
Deciduous Needleleaf Forests | -0.093044 | -9.1453 | 0.7749 | 0.18671 |  | -2.7913 | -5.3317 | 11.6235 | 0.18671
Deciduous Broadleaf Forests_Temperate | -0.099065 | -13.08 | 1.1233 | 0.58682 |  | -2.972 | -7.6256 | 16.8493 | 0.58682
Deciduous Broadleaf Forests_Tropical | -0.099065 | -13.08 | 1.1233 | 0.50667 |  | -2.972 | -7.6256 | 16.8493 | 0.50667
Mixed Forests | -0.099065 | -13.08 | 1.1233 | 0.58682 |  | -2.972 | -7.6256 | 16.8493 | 0.58682
Closed Shrublands | -0.014911 | -1.7646 | 0.10278 | 0.18671 |  | -0.44733 | -1.0288 | 1.5417 | 0.18671
Open Shrublands | -0.014911 | -1.7646 | 0.10278 | 0.18671 |  | -0.44733 | -1.0288 | 1.5417 | 0.18671
Woody Savannas | -0.099065 | -13.08 | 1.1233 | 0.50667 |  | -2.972 | -7.6256 | 16.8493 | 0.50667
Savannas | -0.093044 | -9.1453 | 0.7749 | 0.18671 |  | -2.7913 | -5.3317 | 11.6235 | 0.18671
Grasslands | -0.012735 | -1.5184 | 0.0862 | 0.18671 |  | -0.38205 | -0.88523 | 1.293 | 0.18671
Orchards/ Vineyards (woody crops) | -0.093044 | -9.1453 | 0.7749 | 0.18671 |  | -2.7913 | -5.3317 | 11.6235 | 0.18671
Planted/ Cultivated (non-woody crops)/ Others | -0.010744 | -1.0618 | 0.056 | 0.18671 |  | -0.32232 | -0.61903 | 0.84 | 0.18671
Results look-up
|  | Habitat | From |  | Grasslands | -0.38205 | -0.88523 | 1.293 | 0.18671
|  |  | To |  | Mixed Forests | -2.972 | -7.6256 | 16.8493 | 0.58682

## Land cover Lookup
Coefficients derived from China domain
Update these groupings and coefficients, as required from EMEP model runs
|  | Groupings |  |  |  | Coefficients
| EMEP_Type | EqPMchByArea (PM2.5) | EqPMchByProp (PM2.5) | EqRemRateByArea (PM2.5) | N deposition rate difference (N) | Coefficient PM change by Area (per km2) | Coefficient PM change by Proportion | PM Removal rate | N deposition rate | Notes
| BDLF_DECD_BORL_TREE | 1 | 1 | 1 | 3 | -0.093044 | -9.1453 | 0.7749 | 0.50667
| BDLF_DECD_TMPT_TREE | 1 | 2 | 1 | 4 | -0.099065 | -13.08 | 1.1233 | 0.58682
| BDLF_DECD_TROP_TREE | 1 | 2 | 1 | 3 | -0.099065 | -13.08 | 1.1233 | 0.50667
| BDLF_EVGN_TMPT_TREE | 3 | 3 | 3 | 4 | -0.15629 | -21.765 | 1.4185 | 0.58682
| BDLF_EVGN_TROP_TREE | 3 | 3 | 3 | 4 | -0.15629 | -21.765 | 1.4185 | 0.58682
| NDLF_DECD_BORL_TREE | 1 | 1 | 1 | 1 | -0.093044 | -9.1453 | 0.7749 | 0.18671
| NDLF_EVGN_BORL_TREE | 1 | 1 | 1 | 2 | -0.093044 | -9.1453 | 0.7749 | 0.26596
| NDLF_EVGN_TMPT_TREE | 2 | 2 | 1 | 3 | -0.099065 | -13.08 | 1.1233 | 0.50667
| BDLF_DECD_BORL_SHRB | 5 | 5 | 5 | 1 | -0.014911 | -1.7646 | 0.10278 | 0.18671
| BDLF_DECD_TMPT_SHRB | 5 | 5 | 5 | 1 | -0.014911 | -1.7646 | 0.10278 | 0.18671
| BDLF_EVGN_SHRB | 5 | 5 | 5 | 1 | -0.014911 | -1.7646 | 0.10278 | 0.18671
| C4_GRSS | 4 | 4 | 4 | 2 | -0.012735 | -1.5184 | 0.0862 | 0.26596
| C3_NARC_GRSS | 4 | 4 | 4 | 1 | -0.012735 | -1.5184 | 0.0862 | 0.18671
| C3_ARCT_GRSS | 4 | 4 | 4 | 1 | -0.012735 | -1.5184 | 0.0862 | 0.18671
| CROP | 6 | 6 | 6 | 1 | -0.010744 | -1.0618 | 0.056 | 0.18671 | Uses European Crops relationship in both PM and N
This table collates information from above, against TESSA land cover classes
Coefficients for:
Revised TESSA Classes | EMEP modelling class | PM change, by Area | PM change, by Proportion | PM Removal, by Area | N deposition rate | Notes
Evergreen Needleleaf Forests_Temperate | NDLF_EVGN_TMPT_TREE | -0.099065 | -13.08 | 1.1233 | 0.50667
Evergreen Needleleaf Forests_Boreal | NDLF_EVGN_BORL_TREE | -0.093044 | -9.1453 | 0.7749 | 0.26596
Evergreen Broadleaf Forests_Temperate | BDLF_EVGN_TMPT_TREE | -0.15629 | -21.765 | 1.4185 | 0.58682
Evergreen Broadleaf Forests_Tropical | BDLF_EVGN_TROP_TREE | -0.15629 | -21.765 | 1.4185 | 0.58682
Deciduous Needleleaf Forests | NDLF_DECD_BORL_TREE | -0.093044 | -9.1453 | 0.7749 | 0.18671
Deciduous Broadleaf Forests_Temperate | BDLF_DECD_TMPT_TREE | -0.099065 | -13.08 | 1.1233 | 0.58682
Deciduous Broadleaf Forests_Tropical | BDLF_DECD_TROP_TREE | -0.099065 | -13.08 | 1.1233 | 0.50667
Mixed Forests | BDLF_DECD_TMPT_TREE | -0.099065 | -13.08 | 1.1233 | 0.58682
Closed Shrublands | BDLF_EVGN_SHRB | -0.014911 | -1.7646 | 0.10278 | 0.18671
Open Shrublands | BDLF_DECD_TMPT_SHRB | -0.014911 | -1.7646 | 0.10278 | 0.18671
Woody Savannas | BDLF_DECD_TROP_TREE | -0.099065 | -13.08 | 1.1233 | 0.50667
Savannas | NDLF_DECD_BORL_TREE | -0.093044 | -9.1453 | 0.7749 | 0.18671
Grasslands | C3_NARC_GRSS | -0.012735 | -1.5184 | 0.0862 | 0.18671
Orchards/ Vineyards (woody crops) | NDLF_DECD_BORL_TREE | -0.093044 | -9.1453 | 0.7749 | 0.18671
Planted/ Cultivated (non-woody crops)/ Others | CROP | -0.010744 | -1.0618 | 0.056 | 0.18671 | 24/07/23 Uses European shifted crops relationship
Note on E6: Laurence Jones: Boreal and some temperate categories combined, except for needleaf evergreen temperate
Note on F6: Laurence Jones: Boreal separated, as are the more efficient temperate and tropical evergreen
Note on G6: Laurence Jones: Boreal and some temperate categories combined